## MB1143 BOM BMS
Board :MB1143
BOM rev : | B-01
Part Number (ST or sub co) | Quantity | Description (fonction, value, ..) | Reference (topologic number) | Package | Manufacturer 1 | Part#1 | Fitted or not fitted
XWY0091 | 1 | HC-49S-C20QSA-8M,8M,20PPM,20PF | X1 | XTAL1 | JFVNY | HC-49S-C20QSA-8M
ST-UIC0690 | 1 | IC,STLM75DS2F,TSSOP8 | U5 | TSSOP8 | ST | STLM75DS2F
ST-UIC0674 | 1 | IC,TSZ124IPT,TSSOP14 | U7 | TSSOP14_0R65_5X6R4 | ST | TSZ124IPT
ST-UIC0673 | 1 | IC,STM32L053C8T6,QFP48 | U8 | QFP48 7X7 | ST | STM32L053C8T6
ST-UIC0671 | 1 | IC,STM32L152CCT6,9175875 | U6 | QFP48 7X7 | ST | STM32L152CCT6
ST-UIC0385 | 1 | IC,LD39050PU33R,SMT | U3 | DFN6(3X3) | ST | LD39050PU33R
ST-UIC0338 | 1 | IC,,STM32F103CBT6 (128K),LQFP-48,(9175111) | U1 | QFP48 7X7 | ST | STM32F103CBT6
ST-UIC0036 | 1 | IC,3.3V,LD3985M33R,SOT23-5L,ST,(X3 Code 9176161) | U2 | SOT-23-5L | ST | LD3985M33R
ST-DEJ0027 | 3 | Diode,STPS1L30A,SMA | D3, D4, D6 | SMA | ST | STPS1L30A
ST-DEJ0026 | 1 | Diode, BAT54SFILM,SOT-23 | D7 | SOT23 | ST | BAT54SFILM
ST-DEJ0010 | 3 | Diode,BAT60JFILM,SOD323/A,ST,(X3 Code 9151097) | D1, D2, D5 | SOD323/A | ST | BAT60JFILM
SQC0002 | 1 | SW-PUSH-CMS,Non-Open Push-Button,Black,square toes,6*6,SMT,180°,TD-0341X-GO1,wealthmetal | B2 | BP1CMS | wealthmetal | TD-0341X-A00-BLA
SQC0001 | 1 | SW-PUSH-CMS,Non-Open Push-Button,Bule,square toes,6*6,SMT,180°,TD-0341X-GO1,wealthmetal | B1 | BP1CMS | wealthmetal | TD-0341X-G00
RRC0796 | 1 | Resistor，620R,0805,1% | R55 | 0805R | YAGEO | RC0805FR-07620RL
RRC0795 | 1 | Resistor，24R,0805,1% | R52 | 0805R | YAGEO | RC0805FR-0724RL
RRC0794 | 2 | Resistor，1K,0.1%,0402 | R63, R66 | 0402R | VIKING | AR02BTC1001
RRC0793 | 2 | Resistor，49.9K,0.1%,0402 | R61, R64 | 0402R | VIKING | AR02BTC4992
RRC0777 | 1 | Resistor，1R,0805，1% | R59 | 0805R | YAGEO | RC0805FR-071RL
RRC0776 | 1 | Resistor,6.8R,0805，1% | R38 | 0805R | YAGEO | RC0805FR-076R8L
RRC0630 | 1 | Resistor,36K,1%,0402 | R23 | 0402R | YAGEO | RC0402FR-0736KL
RRC0491 | 1 | Resistor,2.7K,0402,1% | R16 | 0402R | YAGEO | RC0402FR-072K7L
RRC0359 | 5 | Resistor,100K,0402,1% | R5, R13, R14, R31，R67 | 0402R | YAGEO | RC0402FR-07100KL
RRC0265 | 2 | Resistor,510R,0402,1%,YAGEO | R45, R65 | 0402R | YAGEO | RC0402FR-07510RL
RRC0233 | 2 | Resistor,2.2K,0603,1%,YAGEO | R41, R42， | 0603 | YAGEO | RC0603FR-072K2L
RRC0223 | 1 | Resistor,1.5K,0402,1%,YAGEO | R6 | 0402R | YAGEO | RC0402FR-071K5L
RRC0220 | 6 | Resistor,0R,0402,5%,YAGEO | R1, R7, R8, R20, R21, R39 | 0402R | YAGEO | RC0402JR-070RL
RRC0220 | 11 | Resistor,0R,0402,5%,YAGEO | SB1, SB7, SB8, SB9, SB12, SB13, SB18, SB19, SB20, SB22, SB29 | 0402R | YAGEO | RC0402JR-070RL
RRC0210 | 2 | Resistor,2.2K,0402,1% | R46, R48 | 0402R | YAGEO | RC0402FR-072K2L
RRC0139 | 1 | Resistor,1K,0603,1%,YAGEO | R69 | 0603R | YAGEO | RC0603FR-071KL
RRC0130 | 4 | Resistor,4.7K,0402,1% | R15, R29, R30，R68 | 0402R | YAGEO | RC0402FR-074K7L
RRC0128 | 4 | Resistor,22R,0402,1%,YAGEO | R25, R33, R34, R35 | 0402R | YAGEO | RC0402FR-0722RL
RRC0126 | 2 | Resistor,1K,0402,1% | R4，R50 | 0402R | YAGEO | RC0402FR-071KL
RRC0124 | 20 | Resistor,10K,0402,1%,YAGEO | R9, R12, R17, R18, R19, R24, R26, R32, R40, R47, R49, R72, R73，R36, R37, R44, R53, R54, R56, R58 | 0402R | YAGEO | RC0402FR-0710KL
RRC0123 | 6 | Resistor,100R,0402,1%,YAGEO | R2, R3, R10, R11, R22，R62 | 0402R | YAGEO | RC0402FR-07100RL
RRC0113 | 1 | Resistor,10K,0805,1% | R57 | 0805R | YAGEO | RC0805FR-0710KL
RRC0065 | 1 | Resistor330R,0603,1% | R60 | 0603R | YAGEO | RC0603FR-07330RL
RRC0022 | 1 | Resistor,10R,0805,1% | R43 | 0805R | YAGEO | RC0805FR-0710RL
QSJ0087 | 1 | Transistor，SI1304BDL,SC70-3 | T4 | SC70-3 | Vishay | SI1304BDL
QSJ0076 | 6 | Transistor，FDC606P,P channel,12V,6A,SOT23-6 | T6, T7, T9, T11, T13,T2 | SOT23-6L | Fairchild | FDC606P
QSJ0002 | 1 | Transistor，MMBT9013,SOT-23,UTC | T1 | SOT23 | UTC | MMBT9013
LDG0180 | 1 | Power Inductor，PST031T-220MS-11,22uH,5A,20% | L1 | PST031T | cyntec | PST031T-220MS-11
LCZ0006 | 2 | Bead,600R,350mA,0603,FCM1608KF-601T03,Tai-tech | L2, L3 | 0603L | Tai-tech | FCM1608KF-601T03
JUS0021 | 2 | USB,MUSB5QS-BM1H6-NLB-E,TOWNES | CN2, CN3 | USB-MINI-B-SMD | TOWNES | MUSB5QS-BM1H6-NLB-E
JPZ0113 | 1 | Header,2.54mm,1*4,L=11.6,180 degree,1U gold,DIP | CN4 | Header 4 | LWCONN | 313104S111116
JPZ0112 | 1 | Header,2.54mm,1*6,L=11.6,180 degree,1U gold,DIP | CN5 | HDR1X6 | LWCONN | 313106S111116
JPZ0110 | 1 | Header,2.54mm,1*3,L=11.6,180 degree,1U gold,DIP | JP4 | SIP3 | LWCONN | 313103S111116
JPZ0107 | 2 | Header,2.54mm,1*2P,180 degree,L=14.5,1U gold,SMT,stand fire,313125S212145PA9T | P2, P3 | HDR1X25 | LWCONN | 313125S212145PA9T
JPM0055 | 1 | Female Header，2.54*6.8，2*4P,180 degree，1U gold，Part Number213208S1311 | CN1 | HDR_2X4_2R54_N | LWCONN | 213208S1311
JGS0160 | 1 | FFC/FPC Connector,FH34S-24S-0.5SH,0.5MM,24P | P1 | FCPL0241MU | LWCONN | FPCL0241MU
DLD0032 | 1 | LED, Bi-color Red-Green ,3.2 mm x 2.8 mm,SMT, | LD1 | HSMF-A201 | AVAGO | HSMF-A201-A00J1
DLD0028 | 1 | LED,Green,0603 | LD3 | 0603D | Everlight | 19-213SY6C/S530-E2/TR8LED
DLD0027 | 2 | LED,Red,0603 | LD2, LD4 | 0603D | Everlight | 19-213-R6C-AP1Q2B-3T
DEJ0145 | 1 | Diode,MBR0530,SOD-123 | D8 | SOD-123 | Fairchild | MBR0530
CTD0045 | 2 | Polarized Capacitor,1uF,10%,16V,typeA,AVX | C36, C54 | TAN-A | AVX | TAJA105K016R
CCC0303 | 3 | Capacitor,47nF,5%,25V,NPO,0805 Kemet | C12, C13, C14 | 0805C | Kemet | C0805C473J3GACTU
CCC0217 | 1 | Capacitor,10uF,10%,25V,X7R,0603,C1608X5R1A106KT000E,TDK | C27 | 0603 | TDK | C1608X5R1A106KT000E
CCC0206 | 1 | Capacitor,1uF,10%,16V,X5R,0805 | C39 | 0805C | YAGEO | CC0805KRX5R7BB105
CCC0205 | 1 | Capacitor,2.2uf,10%,10v,X5R,0603,YAGEO,C1608X5R1A225KT000E | C24 | 0603 | YAGEO | C1608X5R1A225KT000E
CCC0149 | 2 | Capacitor,20pF,5%,50V,NPO,0402,YAGEO | C6, C7 | 0402C | YAGEO | CC0402JRNPO9BN200
CCC0121 | 10 | Capacitor,1uF,10%,25V,X5R,0603 | C22, C23, C25, C26, C28, C29, C30, C31, C33, C35 | 0603 | YAGEO | CC0603KRX5R8BB105
CCC0083 | 1 | Capacitor,100nF,10%,50V,X7R,0603,YAGEO | C37 | 0603 | YAGEO | CC0603KRX7R9BB104
CCC0071 | 26 | Capacitor,100nF,10%,16V,X7R,0402,YAGEO | C1,C2, C5, C8, C9, C15, C17, C18, C19, C21, C32, C34, C38, C40, C41, C42, C43, C44, C45, C46, C48, C49, C51, C52, C53, C55 | 0402C | YAGEO | CC0402KRX7R7BB104
CCC0009 | 4 | Capacitor,1uF,0603,16V,10%,X5R,YAGEO | C3, C10, C11, C20 | 0603C | YAGEO | CC0603KRX5R7BB105
CCC0001 | 1 | Capacitor,10nF,0603,50V,10%,X7R,YAGEO; | C4 | 0603C | YAGEO | CC0603KRX7R9BB103
AYK0026 | 1 | acrylic,53*13*1.5mm ,R1.5mm turn around,MB963 | LS1 | Linear Sensor 3 electrodes | Boyi
AKG0003 | 1 | Button hat,Black |  |  | along | SH-517 black
AKG0002 | 1 | Button hat,Blue |  |  | along | SH-517 blue
ADL0002 | 3 | Short circuit cap,2.54MM,Open,1U metals,LWCONN,Harwin,M7566-05/M7571-05 |  |  | LWCONN | M7566-05
A01D101 | 1 | PCB,FR4,S1141,2layer, |  |  | IQE | 02I35301
4000026 | 1 | EPD LTD LCD screen,2.04 inches,GDE021A1 | U4 | GDE021A1 | Good Display | GDE021A1
PZX0006 | 1/100 | Carton box,size 620*425*310MM,Material imported |  |  | chuanhui
PXS0023 | 1 | MB1143 inner holding 120*70MM |  |  | Yazhou
PXS0022 | 1 | Blister ,MB1143 |  |  | Yazhou
PKZ0087 | 1 | insert card,MB1143 |  |  | Huixing
PBQ0016 | 1 | test label,5tabs,T1,T2…QA |  |  | Huixing
ST-UMO0001 | 1 | MOS,STS7PF30L,SO-8,ST | T3 | SO8 | ST | STS7PF30L | Not Fitted
| 1 |  | C16 |  |  |  | Not Fitted
| 2 |  | C47, C50 |  |  |  | Not Fitted
| 1 |  | CN6 |  |  |  | Not Fitted
| 2 |  | JP1, JP3 |  |  |  | Not Fitted
| 1 |  | JP2 |  |  |  | Not Fitted
| 3 |  | R27, R28, R74 |  |  |  | Not Fitted
| 1 |  | R51 |  |  |  | Not Fitted
| 2 |  | R70, R71 |  |  |  | Not Fitted
| 18 |  | SB2, SB3, SB4, SB5, SB6, SB10, SB11, SB14, SB15, SB16, SB17, SB21, SB23, SB24, SB25, SB26, SB27, SB28 |  |  |  | Not Fitted
| 5 |  | T5, T8, T10, T12, T14 |  |  |  | Not Fitted
| 2 |  | TP1, TP2 |  |  |  | Not Fitted
| 1 |  | X2 |  |  |  | Not Fitted

## xl_DCF_History (hidden)
CLINAME | DATETIME | DONEBY | IPADDRESS | APPVER | RANDOM | CHECKSUM
ᥫᦄᥙᦂ᥷ᦉᦉ᥿᥼᥿᥻᥺ | ᥌᥅᥇᥎᥅᥈᥆᥇᥊ᤶᤶ᥎ᥐ᥊᥈ᥗᥣᤶ᤾ᥝᥣᥪ᥁᥈ᥐ᥆᤿ | ᥩᥪᥲᥘᦈᦋᦄᦅ | ᥽ᦄ᥸᥊᥆᥉᥉᥌᥏ | ᥊᥄᥆᥄᥈᥄᥆ | 22 | ᥊᥆᥈᥏